## Sheet1
				USB				LI-PO
DEFAULT	PORT	ADC	PWM					DEFAULT	PORT	PWM		LEGEND
USER LED	P1_4					CHARGE LED	LI-PO CTL			POWER/GROUND PINS
IO2	P1_5		X					RI	P0_7	X		DIGITAL PINS
IO1	P1_6		X					DCD	P0_6	X		ANALOG/ADC PINS
SS2	P2_4	A4	X					DSR	P0_5	X		PWM PINS
SS1	P2_5	A5	X					DTR	P0_4	X		TOUCH PINS
IRQ	P2_6	A6	X					RTS	P0_3	X		UART PINS
ATN	P2_7	A7	X					CTS	P0_2	X		JTAG/DEBUG PINS
SSEL	P2_3	A3	X					RXD	P0_0			I2C BUS PINS
SCK	P2_2	A2	X					TXD	P0_1			SPI BUS PINS
MISO	P2_1	A1	X					SCL	P7_0
MOSI	P2_0	A0	X					SDA	P7_1
3.3 VOLTS	3V3					5.0 VOLTS	5V0
GROUND	GND					GND	GND
USER BUTTON	P3_4					RESET BUTTON	XRES

				DSR1 (P3_5)	RTS1 (P1_3)	DTR1 (P3_7)	TXD1 (P1_1)	RXD1 (P1_0)	5V0	CTS1 (P1_2)	GND				PatternAgents TSOC_PSoC4L Board
				DEBUG (P3_6)	SCL1 (P3_0)	RESET#	SWDCLK (P3_3)	SWDIO (P3_2)	VCC	SDA1 (P3_1)	GND			thingsoc/TSOC_PSoC4L/
USB